## Input Data
Section | Parameter | Value
Constants | Acceleration Of Gravity | 9.81
Constants | Density Of Water | 1000
Constants | Kinematic Viscosity Of Water | 1e-06
Constants | Material Preset
Speed Configuration | Mode | discrete
Speed Configuration | Discrete Speeds | 5.2267, 7.8844, 10.5421, 13.1112, 15.7688
Speed Configuration | Continuous Initial
Speed Configuration | Continuous Final
Speed Configuration | Continuous Increment
Hull Parameters | Ship Length | 8
Hull Parameters | Ship Beam | 1.6
Hull Parameters | Mean Draft | 0.4
Hull Parameters | Displacement | 29601.0599
Hull Parameters | Deadrise Angle | 20
Hull Parameters | Frontal Area Of Ship | 1.3818
Hull Parameters | Longitudinal Center Of Gravity | 3.28
Hull Parameters | Vertical Center Of Gravity | 0.47